## Sheet1
MODEL | PROBLEM | PART NAME | LOC | PCB BOARD
RX-Z7 | AUTO OFF | TRANSISTOR | Q701 | DCC
RX-Z7 | AUTO OFF | TRANSISTOR | Q702 | DCC
RX-Z7 | AUTO OFF | TRANSISTOR | Q4004 | FUNC
RX-Z7 | AUTO OFF | DIODE | D710 | DCC
RX-Z7 | AUTO OFF | RESISTOR | R80 | POWER
RX-Z7 | AUTO OFF | COIL | L705 | DCC
RX-Z7 | AUTO OFF | CAPACITOR | C708 | DCC
RX-Z7 | AUTO OFF | CAPACITOR | C749 | DCC
RX-Z7 | NO POWER | TRANSISTOR | Q6 | POWER
RX-Z7 | NO POWER | RELAY | RY1 | POWER
RX-Z7 | FRONT ch NO OUTPUT | WIRE | W273 | MAIN
RX-Z7 | CENTER NO SOUND | IC | IC308 | FUNC
RX-Z7 | CENTER NO SOUND | RELAY | RY255 | MAIN
RX-Z7 | PHONES NO SOUND | PHONES JACK | JK802 | OPE
RX-Z7 | PHONES NO SOUND | CONN BASE | CB806 | OPE
RX-Z7 | AUDIO IN NO SOUND | IC | IC560 | DSP
RX-Z7 | AUDIO IN NO SOUND | TRANSISTOR | Q4004 | FUNC
RX-Z7 | DIGITAL OUTPUT IN OPTICAL NO SOUND | IC | IC505 | DSP
RX-Z7 | HDMI IN NO SOUND | IC | IC504 | DSP
RX-Z7 | USB NO SOUND | IC | IC952 | FL
RX-Z7 | USB NO SOUND | DIODE | D9501 | FL
RX-Z7 | USB NO SOUND | CONN BASE | CB811 | OPE
RX-Z7 | V-AUX IN AUDIO NO OUTPUT | WIRE | W301A | FUNC
RX-Z7 | V-AUX IN OPTICAL NO OUTPUT | IC | IC802 | OPE
RX-Z7 | IPOD NO FUNCTION | RESISTOR | R5015 | DSP
RX-Z7 | AM NO STOP | TUNER PACK |  | TP
RX-Z7 | FM NO STOP | TUNER PACK |  | TP
RX-Z7 | ZONE SP2 OUT | IC | IC359 | FUNC
RX-Z7 | ZONE SP2 OUT | TRANSISTOR | Q37 | FUNC
RX-Z7 | BUTTON NO FUNCTION | DIODE | D900 | CONNECT
RX-Z7 | BUTTON NO FUNCTION | COIL | L8011 | OPE
RX-Z7 | BUTTON NO FUNCTION (TUNER) | DIODE | D900 | CONNECT
RX-Z7 | BUTTON NO FUNCTION (ZONE 2) | DIODE | D9023 | FL
RX-Z7 | REMOTE NO FUNCTION | REM SENSOR | U9001 | FL
RX-Z7 | REMOTE NO FUNCTION | CONN BASE | CB901 | FL
RX-Z7 | USB SOUND NOISE | IC | IC951 | FL
RX-Z7 | NO DISPLAY | TRANSISTOR | Q4 | POWER
RX-Z7 | NO DISPLAY | TRANSISTOR | Q320 | MAIN
RX-Z7 | NO DISPLAY | DIODE | D23 | POWER
RX-Z7 | NO DISPLAY | DIODE | D39 | POWER
RX-Z7 | NO DISPLAY | DIODE | D43 | POWER
RX-Z7 | NO DISPLAY | FTD | V9001 | FL
RX-Z7 | NO DISPLAY | RESISTOR | R6972 | DSP
RX-Z7 | HDMI IN NO PICTURE | COIL | L7074 | DV
RX-Z7 | V-AUX IN HDMI NO PICTURE | IC | IC800 | DV
RX-Z7 | V-AUX IN HDMI NO PICTURE | CONN BASE | CB703 | DV
RX-Z7 | V-AUX IN HDMI NO PICTURE | CONN BASE | CB802 | DV
RX-Z7 | MINITOR OUT NO PICTURE | IC | IC748 | DV
RX-Z7 | VIDEO & S.VIDEO MINITOR OUT NO PICTURE | IC | IC748 | AV
RX-Z7 | VIDEO IN MONITOR OUT NO PICTURE | IC | IC702 | DV
RX-Z7 | VIDEO IN MONITOR OUT NO PICTURE | CONN BASE | CB700 | DV